## Non-Linear Calculator
Filament Diameter | 1.75 | mm
Layer Height | 0.2 | mm
Line Width | 0.5 | mm
|  |  | TANH MODEL |  |  |  | RECIP MODEL
Print Velocity (mm/s) | Volumetric Flow (mm³/s) | Measured PA | pa_velocity | Position | Effective PA | Residual | pa_velocity | Position | Effective PA | Residual
50 | 5 | 0.0155 | 0.51969 | 0.0080547 | 0.015499 | 5.9488e-05 | 0.51969 | 0.0081279 | 0.01564 | 0.0090304
100 | 10 | 0.015 | 1.0394 | 0.015531 | 0.014943 | 0.0038079 | 1.0394 | 0.015331 | 0.01475 | 0.01668
150 | 15 |  | 0 | 0 | 0 | 0 | 0 | 0 | 0 | 0
200 | 20 | 0.0135 | 2.0788 | 0.028373 | 0.013649 | 0.011025 | 2.0788 | 0.028175 | 0.013554 | 0.0039796
250 | 25 | 0.0131 | 2.5984 | 0.034111 | 0.013128 | 0.0021096 | 2.5984 | 0.034124 | 0.013133 | 0.0024877
300 | 30 |  | 0 | 0 | 0 | 0 | 0 | 0 | 0 | 0
350 | 35 | 0.0125 | 3.6378 | 0.045056 | 0.012385 | 0.0091618 | 3.6378 | 0.045467 | 0.012498 | 0.00012573
400 | 40 |  | 0 | 0 | 0 | 0 | 0 | 0 | 0 | 0
450 | 45 | 0.012 | 4.6772 | 0.055752 | 0.01192 | 0.0066758 | 4.6772 | 0.056331 | 0.012044 | 0.0036368
500 | 50 |  | 0 | 0 | 0 | 0 | 0 | 0 | 0 | 0
550 | 55 |  | 0 | 0 | 0 | 0 | 0 | 0 | 0 | 0
600 | 60 |  | 0 | 0 | 0 | 0 | 0 | 0 | 0 | 0
650 | 65 |  | 0 | 0 | 0 | 0 | 0 | 0 | 0 | 0
700 | 70 |  | 0 | 0 | 0 | 0 | 0 | 0 | 0 | 0
750 | 75 |  | 0 | 0 | 0 | 0 | 0 | 0 | 0 | 0
800 | 80 |  | 0 | 0 | 0 | 0 | 0 | 0 | 0 | 0
850 | 85 |  | 0 | 0 | 0 | 0 | 0 | 0 | 0 | 0
900 | 90 | 0.011 | 9.3544 | 0.10354 | 0.011069 | 0.0062543 | 9.3544 | 0.10262 | 0.01097 | 0.0027374
950 | 95 |  | 0 | 0 | 0 | 0 | 0 | 0 | 0 | 0
1000 | 100 |  | 0 | 0 | 0 | 0 | 0 | 0 | 0 | 0
|  |  | sumsq(residuals) |  |  | 0.00030814 | sumsq(residuals) |  |  | 0.00040252
|  |  | sumsq(both residuals) | [6 empty] | 0.00071065
Starting ranges for direct drives with smooth_time: 0.015
Parameter | Min | Max | TANH MODEL PARAMETERS |  |  |  | RECIP MODEL PARAMETERS
linear_advance | 0.005 | 0.03 | linear_advance |  |  | 0.010212 | linear_advance |  |  | 0.0092827
linear_offset | 0.005 | 0.03 | linear_offset |  |  | 0.0080129 | linear_offset |  |  | 0.020291
linearization_velocity | 1 | 3.5 | linearization_velocity |  |  | 1.4542 | linearization_velocity |  |  | 2.6721

## TANH MODEL
Flow (mm^3/s) | PA Velocity (mm/s) | linear_advance | 0.01 | 0.01 |  | 0.01 |  | 0.01 |  | 0.010212
|  | linear_offset | 0 | 0.01 |  | 0.01 |  | 0.02 |  | 0.0080129
1 |  | linearization_velocity | 0 | 1.04 |  | 2.08 |  | 2.08 |  | 1.4542
|  | linear_offset = 0 linearization_velocity = 0 |  | linear_offset = 0.01 linearization_velocity = 1.04 |  | linear_offset = 0.01 linearization_velocity = 2.08 |  | linear_offset = 0.02 linearization_velocity = 2.08 |  | TANH MODEL linear_offset = 0.008 linearization_velocity = 1.454
0.001 | 0.00010394 | 1.0394e-06 | 0.01 | 2.0388e-06 | 0.019615 | 1.5391e-06 | 0.014808 | 2.0388e-06 | 0.019615 | 1.6341e-06 | 0.015722
0.1 | 0.010394 | 0.00010394 | 0.01 | 0.00020387 | 0.019615 | 0.00015391 | 0.014808 | 0.00020388 | 0.019615 | 0.00016341 | 0.015722
0.2 | 0.020788 | 0.00020788 | 0.01 | 0.00040773 | 0.019614 | 0.00030781 | 0.014808 | 0.00040775 | 0.019615 | 0.00032682 | 0.015722
0.3 | 0.031181 | 0.00031181 | 0.01 | 0.00061154 | 0.019613 | 0.00046171 | 0.014807 | 0.00061161 | 0.019615 | 0.00049021 | 0.015721
0.4 | 0.041575 | 0.00041575 | 0.01 | 0.0008153 | 0.01961 | 0.00061561 | 0.014807 | 0.00081546 | 0.019614 | 0.00065359 | 0.015721
0.5 | 0.051969 | 0.00051969 | 0.01 | 0.001019 | 0.019607 | 0.00076949 | 0.014807 | 0.0010193 | 0.019613 | 0.00081695 | 0.01572
0.6 | 0.062363 | 0.00062363 | 0.01 | 0.0012226 | 0.019604 | 0.00092336 | 0.014806 | 0.0012231 | 0.019613 | 0.00098027 | 0.015719
0.7 | 0.072757 | 0.00072757 | 0.01 | 0.001426 | 0.0196 | 0.0010772 | 0.014806 | 0.0014269 | 0.019611 | 0.0011436 | 0.015718
0.8 | 0.08315 | 0.0008315 | 0.01 | 0.0016293 | 0.019595 | 0.0012311 | 0.014805 | 0.0016306 | 0.01961 | 0.0013068 | 0.015716
0.9 | 0.093544 | 0.00093544 | 0.01 | 0.0018325 | 0.01959 | 0.0013849 | 0.014804 | 0.0018343 | 0.019609 | 0.00147 | 0.015715
1 | 0.10394 | 0.0010394 | 0.01 | 0.0020355 | 0.019583 | 0.0015387 | 0.014804 | 0.002038 | 0.019607 | 0.0016332 | 0.015713
1.1 | 0.11433 | 0.0011433 | 0.01 | 0.0022383 | 0.019577 | 0.0016924 | 0.014803 | 0.0022416 | 0.019606 | 0.0017963 | 0.015711
1.2 | 0.12473 | 0.0012473 | 0.01 | 0.0024408 | 0.01957 | 0.0018462 | 0.014802 | 0.0024451 | 0.019604 | 0.0019593 | 0.015709
1.3 | 0.13512 | 0.0013512 | 0.01 | 0.0026432 | 0.019562 | 0.0019999 | 0.014801 | 0.0026486 | 0.019602 | 0.0021222 | 0.015706
1.4 | 0.14551 | 0.0014551 | 0.01 | 0.0028452 | 0.019553 | 0.0021536 | 0.0148 | 0.002852 | 0.0196 | 0.0022851 | 0.015704
1.5 | 0.15591 | 0.0015591 | 0.01 | 0.003047 | 0.019544 | 0.0023072 | 0.014799 | 0.0030554 | 0.019597 | 0.0024479 | 0.015701
1.6 | 0.1663 | 0.001663 | 0.01 | 0.0032486 | 0.019534 | 0.0024608 | 0.014797 | 0.0032587 | 0.019595 | 0.0026106 | 0.015698
1.7 | 0.17669 | 0.0017669 | 0.01 | 0.0034498 | 0.019524 | 0.0026144 | 0.014796 | 0.0034619 | 0.019592 | 0.0027733 | 0.015695
1.8 | 0.18709 | 0.0018709 | 0.01 | 0.0036507 | 0.019513 | 0.0027679 | 0.014795 | 0.003665 | 0.01959 | 0.0029358 | 0.015692
1.9 | 0.19748 | 0.0019748 | 0.01 | 0.0038512 | 0.019501 | 0.0029214 | 0.014793 | 0.003868 | 0.019587 | 0.0030982 | 0.015689
2 | 0.20788 | 0.0020788 | 0.01 | 0.0040514 | 0.019489 | 0.0030748 | 0.014792 | 0.0040709 | 0.019583 | 0.0032605 | 0.015685
2.1 | 0.21827 | 0.0021827 | 0.01 | 0.0042512 | 0.019477 | 0.0032282 | 0.01479 | 0.0042738 | 0.01958 | 0.0034227 | 0.015681
2.2 | 0.22866 | 0.0022866 | 0.01 | 0.0044506 | 0.019463 | 0.0033816 | 0.014788 | 0.0044765 | 0.019577 | 0.0035848 | 0.015677
2.3 | 0.23906 | 0.0023906 | 0.01 | 0.0046496 | 0.01945 | 0.0035349 | 0.014787 | 0.0046791 | 0.019573 | 0.0037468 | 0.015673
2.4 | 0.24945 | 0.0024945 | 0.01 | 0.0048481 | 0.019435 | 0.0036881 | 0.014785 | 0.0048816 | 0.01957 | 0.0039086 | 0.015669
2.5 | 0.25984 | 0.0025984 | 0.01 | 0.0050462 | 0.01942 | 0.0038412 | 0.014783 | 0.005084 | 0.019566 | 0.0040703 | 0.015664
2.6 | 0.27024 | 0.0027024 | 0.01 | 0.0052439 | 0.019405 | 0.0039943 | 0.014781 | 0.0052863 | 0.019562 | 0.0042319 | 0.01566
2.7 | 0.28063 | 0.0028063 | 0.01 | 0.0054411 | 0.019389 | 0.0041474 | 0.014779 | 0.0054885 | 0.019557 | 0.0043933 | 0.015655
2.8 | 0.29103 | 0.0029103 | 0.01 | 0.0056378 | 0.019372 | 0.0043004 | 0.014777 | 0.0056905 | 0.019553 | 0.0045545 | 0.01565
2.9 | 0.30142 | 0.0030142 | 0.01 | 0.005834 | 0.019355 | 0.0044533 | 0.014774 | 0.0058923 | 0.019549 | 0.0047156 | 0.015645
3 | 0.31181 | 0.0031181 | 0.01 | 0.0060296 | 0.019337 | 0.0046061 | 0.014772 | 0.0060941 | 0.019544 | 0.0048766 | 0.015639
3.1 | 0.32221 | 0.0032221 | 0.01 | 0.0062248 | 0.019319 | 0.0047589 | 0.01477 | 0.0062957 | 0.019539 | 0.0050373 | 0.015634
3.2 | 0.3326 | 0.003326 | 0.01 | 0.0064194 | 0.0193 | 0.0049116 | 0.014767 | 0.0064971 | 0.019534 | 0.0051979 | 0.015628
3.3 | 0.343 | 0.00343 | 0.01 | 0.0066134 | 0.019281 | 0.0050642 | 0.014765 | 0.0066984 | 0.019529 | 0.0053584 | 0.015622
3.4 | 0.35339 | 0.0035339 | 0.01 | 0.0068069 | 0.019262 | 0.0052167 | 0.014762 | 0.0068995 | 0.019524 | 0.0055186 | 0.015616
3.5 | 0.36378 | 0.0036378 | 0.01 | 0.0069997 | 0.019242 | 0.0053692 | 0.014759 | 0.0071005 | 0.019519 | 0.0056787 | 0.01561
3.6 | 0.37418 | 0.0037418 | 0.01 | 0.007192 | 0.019221 | 0.0055215 | 0.014756 | 0.0073013 | 0.019513 | 0.0058386 | 0.015604
3.7 | 0.38457 | 0.0038457 | 0.01 | 0.0073837 | 0.0192 | 0.0056738 | 0.014754 | 0.0075019 | 0.019507 | 0.0059983 | 0.015597
3.8 | 0.39496 | 0.0039496 | 0.01 | 0.0075747 | 0.019178 | 0.005826 | 0.014751 | 0.0077024 | 0.019501 | 0.0061577 | 0.015591
3.9 | 0.40536 | 0.0040536 | 0.01 | 0.0077652 | 0.019156 | 0.0059781 | 0.014748 | 0.0079026 | 0.019495 | 0.006317 | 0.015584
4 | 0.41575 | 0.0041575 | 0.01 | 0.007955 | 0.019134 | 0.0061301 | 0.014745 | 0.0081027 | 0.019489 | 0.0064761 | 0.015577
4.1 | 0.42615 | 0.0042615 | 0.01 | 0.0081441 | 0.019111 | 0.006282 | 0.014742 | 0.0083026 | 0.019483 | 0.006635 | 0.01557
4.2 | 0.43654 | 0.0043654 | 0.01 | 0.0083326 | 0.019088 | 0.0064339 | 0.014738 | 0.0085023 | 0.019477 | 0.0067936 | 0.015562
4.3 | 0.44693 | 0.0044693 | 0.01 | 0.0085204 | 0.019064 | 0.0065856 | 0.014735 | 0.0087018 | 0.01947 | 0.0069521 | 0.015555
4.4 | 0.45733 | 0.0045733 | 0.01 | 0.0087075 | 0.01904 | 0.0067372 | 0.014732 | 0.0089011 | 0.019463 | 0.0071103 | 0.015548
4.5 | 0.46772 | 0.0046772 | 0.01 | 0.008894 | 0.019016 | 0.0068887 | 0.014728 | 0.0091002 | 0.019457 | 0.0072683 | 0.01554
4.6 | 0.47811 | 0.0047811 | 0.01 | 0.0090797 | 0.018991 | 0.0070401 | 0.014725 | 0.0092991 | 0.01945 | 0.007426 | 0.015532
4.7 | 0.48851 | 0.0048851 | 0.01 | 0.0092648 | 0.018966 | 0.0071914 | 0.014721 | 0.0094978 | 0.019442 | 0.0075836 | 0.015524
4.8 | 0.4989 | 0.004989 | 0.01 | 0.0094492 | 0.01894 | 0.0073426 | 0.014718 | 0.0096962 | 0.019435 | 0.0077409 | 0.015516
4.9 | 0.5093 | 0.005093 | 0.01 | 0.0096328 | 0.018914 | 0.0074937 | 0.014714 | 0.0098945 | 0.019428 | 0.0078979 | 0.015508
5 | 0.51969 | 0.0051969 | 0.01 | 0.0098157 | 0.018888 | 0.0076447 | 0.01471 | 0.010092 | 0.01942 | 0.0080547 | 0.015499
6 | 0.62363 | 0.0062363 | 0.01 | 0.011604 | 0.018608 | 0.0091478 | 0.014669 | 0.012059 | 0.019337 | 0.0096086 | 0.015408
7 | 0.72757 | 0.0072757 | 0.01 | 0.013317 | 0.018303 | 0.010638 | 0.014621 | 0.013999 | 0.019242 | 0.011135 | 0.015304
8 | 0.8315 | 0.008315 | 0.01 | 0.014953 | 0.017983 | 0.012112 | 0.014567 | 0.01591 | 0.019134 | 0.012631 | 0.015191
9 | 0.93544 | 0.0093544 | 0.01 | 0.016515 | 0.017655 | 0.013571 | 0.014508 | 0.017788 | 0.019016 | 0.014097 | 0.01507
10 | 1.0394 | 0.010394 | 0.01 | 0.018007 | 0.017325 | 0.015013 | 0.014444 | 0.019631 | 0.018888 | 0.015531 | 0.014943
11 | 1.1433 | 0.011433 | 0.01 | 0.019436 | 0.016999 | 0.016436 | 0.014376 | 0.021439 | 0.018751 | 0.016934 | 0.014812
12 | 1.2473 | 0.012473 | 0.01 | 0.020807 | 0.016682 | 0.01784 | 0.014304 | 0.023208 | 0.018608 | 0.018307 | 0.014678
13 | 1.3512 | 0.013512 | 0.01 | 0.022127 | 0.016376 | 0.019226 | 0.014229 | 0.02494 | 0.018458 | 0.01965 | 0.014542
14 | 1.4551 | 0.014551 | 0.01 | 0.023403 | 0.016083 | 0.020592 | 0.014152 | 0.026633 | 0.018303 | 0.020965 | 0.014407
15 | 1.5591 | 0.015591 | 0.01 | 0.024641 | 0.015805 | 0.02194 | 0.014072 | 0.028288 | 0.018144 | 0.022254 | 0.014274
16 | 1.663 | 0.01663 | 0.01 | 0.025845 | 0.015541 | 0.023268 | 0.013991 | 0.029905 | 0.017983 | 0.023518 | 0.014142
17 | 1.7669 | 0.017669 | 0.01 | 0.027022 | 0.015293 | 0.024577 | 0.01391 | 0.031486 | 0.017819 | 0.024761 | 0.014013
18 | 1.8709 | 0.018709 | 0.01 | 0.028176 | 0.01506 | 0.025869 | 0.013827 | 0.03303 | 0.017655 | 0.025983 | 0.013888
19 | 1.9748 | 0.019748 | 0.01 | 0.02931 | 0.014842 | 0.027143 | 0.013745 | 0.034539 | 0.01749 | 0.027186 | 0.013766
20 | 2.0788 | 0.020788 | 0.01 | 0.030427 | 0.014637 | 0.028401 | 0.013662 | 0.036014 | 0.017325 | 0.028373 | 0.013649
21 | 2.1827 | 0.021827 | 0.01 | 0.031531 | 0.014446 | 0.029643 | 0.013581 | 0.037458 | 0.017161 | 0.029544 | 0.013536
22 | 2.2866 | 0.022866 | 0.01 | 0.032623 | 0.014267 | 0.030869 | 0.0135 | 0.038872 | 0.016999 | 0.030703 | 0.013427
23 | 2.3906 | 0.023906 | 0.01 | 0.033706 | 0.0141 | 0.032081 | 0.01342 | 0.040256 | 0.01684 | 0.031849 | 0.013323
24 | 2.4945 | 0.024945 | 0.01 | 0.034781 | 0.013943 | 0.033279 | 0.013341 | 0.041614 | 0.016682 | 0.032985 | 0.013223
25 | 2.5984 | 0.025984 | 0.01 | 0.03585 | 0.013797 | 0.034465 | 0.013264 | 0.042946 | 0.016528 | 0.034111 | 0.013128
26 | 2.7024 | 0.027024 | 0.01 | 0.036914 | 0.01366 | 0.035639 | 0.013188 | 0.044254 | 0.016376 | 0.03523 | 0.013037
27 | 2.8063 | 0.028063 | 0.01 | 0.037973 | 0.013531 | 0.036802 | 0.013114 | 0.04554 | 0.016228 | 0.036341 | 0.01295
28 | 2.9103 | 0.029103 | 0.01 | 0.039029 | 0.013411 | 0.037954 | 0.013042 | 0.046806 | 0.016083 | 0.037446 | 0.012867
29 | 3.0142 | 0.030142 | 0.01 | 0.040081 | 0.013298 | 0.039097 | 0.012971 | 0.048052 | 0.015942 | 0.038545 | 0.012788
30 | 3.1181 | 0.031181 | 0.01 | 0.041132 | 0.013191 | 0.040231 | 0.012902 | 0.049281 | 0.015805 | 0.039639 | 0.012712
31 | 3.2221 | 0.032221 | 0.01 | 0.04218 | 0.013091 | 0.041357 | 0.012836 | 0.050493 | 0.015671 | 0.040729 | 0.012641
32 | 3.326 | 0.03326 | 0.01 | 0.043227 | 0.012997 | 0.042475 | 0.012771 | 0.051691 | 0.015541 | 0.041815 | 0.012572
33 | 3.43 | 0.0343 | 0.01 | 0.044272 | 0.012908 | 0.043587 | 0.012708 | 0.052874 | 0.015415 | 0.042898 | 0.012507
34 | 3.5339 | 0.035339 | 0.01 | 0.045317 | 0.012823 | 0.044692 | 0.012647 | 0.054045 | 0.015293 | 0.043978 | 0.012445
35 | 3.6378 | 0.036378 | 0.01 | 0.04636 | 0.012744 | 0.045791 | 0.012587 | 0.055203 | 0.015175 | 0.045056 | 0.012385
36 | 3.7418 | 0.037418 | 0.01 | 0.047403 | 0.012669 | 0.046885 | 0.01253 | 0.056352 | 0.01506 | 0.046132 | 0.012329
37 | 3.8457 | 0.038457 | 0.01 | 0.048445 | 0.012597 | 0.047973 | 0.012475 | 0.05749 | 0.014949 | 0.047206 | 0.012275
38 | 3.9496 | 0.039496 | 0.01 | 0.049486 | 0.012529 | 0.049058 | 0.012421 | 0.058619 | 0.014842 | 0.048278 | 0.012223
39 | 4.0536 | 0.040536 | 0.01 | 0.050528 | 0.012465 | 0.050138 | 0.012369 | 0.05974 | 0.014738 | 0.049348 | 0.012174
40 | 4.1575 | 0.041575 | 0.01 | 0.051568 | 0.012404 | 0.051215 | 0.012319 | 0.060854 | 0.014637 | 0.050418 | 0.012127
41 | 4.2615 | 0.042615 | 0.01 | 0.052609 | 0.012345 | 0.052288 | 0.01227 | 0.061961 | 0.01454 | 0.051486 | 0.012082
42 | 4.3654 | 0.043654 | 0.01 | 0.053649 | 0.01229 | 0.053358 | 0.012223 | 0.063062 | 0.014446 | 0.052554 | 0.012039
43 | 4.4693 | 0.044693 | 0.01 | 0.05469 | 0.012237 | 0.054425 | 0.012177 | 0.064156 | 0.014355 | 0.05362 | 0.011997
44 | 4.5733 | 0.045733 | 0.01 | 0.05573 | 0.012186 | 0.055489 | 0.012133 | 0.065246 | 0.014267 | 0.054686 | 0.011958
45 | 4.6772 | 0.046772 | 0.01 | 0.05677 | 0.012137 | 0.056552 | 0.012091 | 0.066331 | 0.014182 | 0.055752 | 0.01192
46 | 4.7811 | 0.047811 | 0.01 | 0.057809 | 0.012091 | 0.057612 | 0.01205 | 0.067412 | 0.0141 | 0.056817 | 0.011883
47 | 4.8851 | 0.048851 | 0.01 | 0.058849 | 0.012047 | 0.05867 | 0.01201 | 0.068489 | 0.01402 | 0.057881 | 0.011849
48 | 4.989 | 0.04989 | 0.01 | 0.059889 | 0.012004 | 0.059726 | 0.011972 | 0.069563 | 0.013943 | 0.058945 | 0.011815
49 | 5.093 | 0.05093 | 0.01 | 0.060928 | 0.011963 | 0.060781 | 0.011934 | 0.070633 | 0.013869 | 0.060009 | 0.011783
50 | 5.1969 | 0.051969 | 0.01 | 0.061968 | 0.011924 | 0.061835 | 0.011898 | 0.0717 | 0.013797 | 0.061072 | 0.011752
51 | 5.3008 | 0.053008 | 0.01 | 0.063008 | 0.011886 | 0.062887 | 0.011864 | 0.072765 | 0.013727 | 0.062135 | 0.011722
52 | 5.4048 | 0.054048 | 0.01 | 0.064047 | 0.01185 | 0.063938 | 0.01183 | 0.073828 | 0.01366 | 0.063198 | 0.011693
53 | 5.5087 | 0.055087 | 0.01 | 0.065087 | 0.011815 | 0.064987 | 0.011797 | 0.074888 | 0.013594 | 0.064261 | 0.011665
54 | 5.6126 | 0.056126 | 0.01 | 0.066126 | 0.011782 | 0.066036 | 0.011766 | 0.075946 | 0.013531 | 0.065323 | 0.011639
55 | 5.7166 | 0.057166 | 0.01 | 0.067166 | 0.011749 | 0.067084 | 0.011735 | 0.077003 | 0.01347 | 0.066386 | 0.011613
56 | 5.8205 | 0.058205 | 0.01 | 0.068205 | 0.011718 | 0.068131 | 0.011705 | 0.078057 | 0.013411 | 0.067448 | 0.011588
57 | 5.9245 | 0.059245 | 0.01 | 0.069244 | 0.011688 | 0.069178 | 0.011677 | 0.079111 | 0.013353 | 0.06851 | 0.011564
58 | 6.0284 | 0.060284 | 0.01 | 0.070284 | 0.011659 | 0.070223 | 0.011649 | 0.080163 | 0.013298 | 0.069572 | 0.011541
59 | 6.1323 | 0.061323 | 0.01 | 0.071323 | 0.011631 | 0.071269 | 0.011622 | 0.081214 | 0.013244 | 0.070634 | 0.011518
60 | 6.2363 | 0.062363 | 0.01 | 0.072363 | 0.011604 | 0.072313 | 0.011596 | 0.082263 | 0.013191 | 0.071696 | 0.011497
61 | 6.3402 | 0.063402 | 0.01 | 0.073402 | 0.011577 | 0.073357 | 0.01157 | 0.083312 | 0.01314 | 0.072758 | 0.011476
62 | 6.4442 | 0.064442 | 0.01 | 0.074441 | 0.011552 | 0.074401 | 0.011545 | 0.08436 | 0.013091 | 0.07382 | 0.011455
63 | 6.5481 | 0.065481 | 0.01 | 0.075481 | 0.011527 | 0.075444 | 0.011522 | 0.085407 | 0.013043 | 0.074881 | 0.011436
64 | 6.652 | 0.06652 | 0.01 | 0.07652 | 0.011503 | 0.076487 | 0.011498 | 0.086454 | 0.012997 | 0.075943 | 0.011417
65 | 6.756 | 0.06756 | 0.01 | 0.07756 | 0.01148 | 0.07753 | 0.011476 | 0.087499 | 0.012951 | 0.077005 | 0.011398
66 | 6.8599 | 0.068599 | 0.01 | 0.078599 | 0.011458 | 0.078572 | 0.011454 | 0.088544 | 0.012908 | 0.078066 | 0.01138
67 | 6.9638 | 0.069638 | 0.01 | 0.079638 | 0.011436 | 0.079614 | 0.011432 | 0.089589 | 0.012865 | 0.079128 | 0.011363
68 | 7.0678 | 0.070678 | 0.01 | 0.080678 | 0.011415 | 0.080655 | 0.011412 | 0.090633 | 0.012823 | 0.08019 | 0.011346
69 | 7.1717 | 0.071717 | 0.01 | 0.081717 | 0.011394 | 0.081697 | 0.011392 | 0.091677 | 0.012783 | 0.081251 | 0.011329
70 | 7.2757 | 0.072757 | 0.01 | 0.082757 | 0.011374 | 0.082738 | 0.011372 | 0.09272 | 0.012744 | 0.082313 | 0.011313
71 | 7.3796 | 0.073796 | 0.01 | 0.083796 | 0.011355 | 0.083779 | 0.011353 | 0.093763 | 0.012706 | 0.083374 | 0.011298
72 | 7.4835 | 0.074835 | 0.01 | 0.084835 | 0.011336 | 0.08482 | 0.011334 | 0.094805 | 0.012669 | 0.084436 | 0.011283
73 | 7.5875 | 0.075875 | 0.01 | 0.085875 | 0.011318 | 0.085861 | 0.011316 | 0.095848 | 0.012632 | 0.085497 | 0.011268
74 | 7.6914 | 0.076914 | 0.01 | 0.086914 | 0.0113 | 0.086902 | 0.011299 | 0.09689 | 0.012597 | 0.086559 | 0.011254
75 | 7.7953 | 0.077953 | 0.01 | 0.087953 | 0.011283 | 0.087942 | 0.011281 | 0.097931 | 0.012563 | 0.08762 | 0.01124
76 | 7.8993 | 0.078993 | 0.01 | 0.088993 | 0.011266 | 0.088983 | 0.011265 | 0.098973 | 0.012529 | 0.088682 | 0.011227
77 | 8.0032 | 0.080032 | 0.01 | 0.090032 | 0.011249 | 0.090023 | 0.011248 | 0.10001 | 0.012497 | 0.089743 | 0.011213
78 | 8.1072 | 0.081072 | 0.01 | 0.091072 | 0.011233 | 0.091063 | 0.011232 | 0.10106 | 0.012465 | 0.090805 | 0.011201
79 | 8.2111 | 0.082111 | 0.01 | 0.092111 | 0.011218 | 0.092104 | 0.011217 | 0.1021 | 0.012434 | 0.091866 | 0.011188
80 | 8.315 | 0.08315 | 0.01 | 0.09315 | 0.011203 | 0.093144 | 0.011202 | 0.10314 | 0.012404 | 0.092928 | 0.011176
81 | 8.419 | 0.08419 | 0.01 | 0.09419 | 0.011188 | 0.094184 | 0.011187 | 0.10418 | 0.012374 | 0.093989 | 0.011164
82 | 8.5229 | 0.085229 | 0.01 | 0.095229 | 0.011173 | 0.095224 | 0.011173 | 0.10522 | 0.012345 | 0.095051 | 0.011152
83 | 8.6268 | 0.086268 | 0.01 | 0.096268 | 0.011159 | 0.096263 | 0.011159 | 0.10626 | 0.012317 | 0.096112 | 0.011141
84 | 8.7308 | 0.087308 | 0.01 | 0.097308 | 0.011145 | 0.097303 | 0.011145 | 0.1073 | 0.01229 | 0.097173 | 0.01113
85 | 8.8347 | 0.088347 | 0.01 | 0.098347 | 0.011132 | 0.098343 | 0.011131 | 0.10834 | 0.012263 | 0.098235 | 0.011119
86 | 8.9387 | 0.089387 | 0.01 | 0.099387 | 0.011119 | 0.099383 | 0.011118 | 0.10938 | 0.012237 | 0.099296 | 0.011109
87 | 9.0426 | 0.090426 | 0.01 | 0.10043 | 0.011106 | 0.10042 | 0.011106 | 0.11042 | 0.012211 | 0.10036 | 0.011098
88 | 9.1465 | 0.091465 | 0.01 | 0.10147 | 0.011093 | 0.10146 | 0.011093 | 0.11146 | 0.012186 | 0.10142 | 0.011088
89 | 9.2505 | 0.092505 | 0.01 | 0.1025 | 0.011081 | 0.1025 | 0.011081 | 0.1125 | 0.012161 | 0.10248 | 0.011078
90 | 9.3544 | 0.093544 | 0.01 | 0.10354 | 0.011069 | 0.10354 | 0.011069 | 0.11354 | 0.012137 | 0.10354 | 0.011069
91 | 9.4584 | 0.094584 | 0.01 | 0.10458 | 0.011057 | 0.10458 | 0.011057 | 0.11458 | 0.012114 | 0.1046 | 0.011059
92 | 9.5623 | 0.095623 | 0.01 | 0.10562 | 0.011046 | 0.10562 | 0.011046 | 0.11562 | 0.012091 | 0.10566 | 0.01105
93 | 9.6662 | 0.096662 | 0.01 | 0.10666 | 0.011035 | 0.10666 | 0.011034 | 0.11666 | 0.012069 | 0.10673 | 0.011041
94 | 9.7702 | 0.097702 | 0.01 | 0.1077 | 0.011024 | 0.1077 | 0.011023 | 0.1177 | 0.012047 | 0.10779 | 0.011032
95 | 9.8741 | 0.098741 | 0.01 | 0.10874 | 0.011013 | 0.10874 | 0.011013 | 0.11874 | 0.012025 | 0.10885 | 0.011024
96 | 9.978 | 0.09978 | 0.01 | 0.10978 | 0.011002 | 0.10978 | 0.011002 | 0.11978 | 0.012004 | 0.10991 | 0.011015
97 | 10.082 | 0.10082 | 0.01 | 0.11082 | 0.010992 | 0.11082 | 0.010992 | 0.12082 | 0.011983 | 0.11097 | 0.011007
98 | 10.1859 | 0.10186 | 0.01 | 0.11186 | 0.010982 | 0.11186 | 0.010982 | 0.12186 | 0.011963 | 0.11203 | 0.010999
99 | 10.2899 | 0.1029 | 0.01 | 0.1129 | 0.010972 | 0.1129 | 0.010972 | 0.1229 | 0.011943 | 0.1131 | 0.010991
100 | 10.3938 | 0.10394 | 0.01 | 0.11394 | 0.010962 | 0.11394 | 0.010962 | 0.12394 | 0.011924 | 0.11416 | 0.010983
101 | 10.4977 | 0.10498 | 0.01 | 0.11498 | 0.010953 | 0.11498 | 0.010953 | 0.12498 | 0.011905 | 0.11522 | 0.010976
102 | 10.6017 | 0.10602 | 0.01 | 0.11602 | 0.010943 | 0.11602 | 0.010943 | 0.12602 | 0.011886 | 0.11628 | 0.010968
103 | 10.7056 | 0.10706 | 0.01 | 0.11706 | 0.010934 | 0.11706 | 0.010934 | 0.12705 | 0.011868 | 0.11734 | 0.010961
104 | 10.8095 | 0.1081 | 0.01 | 0.1181 | 0.010925 | 0.11809 | 0.010925 | 0.12809 | 0.01185 | 0.1184 | 0.010953
105 | 10.9135 | 0.10913 | 0.01 | 0.11913 | 0.010916 | 0.11913 | 0.010916 | 0.12913 | 0.011832 | 0.11946 | 0.010946
106 | 11.0174 | 0.11017 | 0.01 | 0.12017 | 0.010908 | 0.12017 | 0.010908 | 0.13017 | 0.011815 | 0.12053 | 0.01094
107 | 11.1214 | 0.11121 | 0.01 | 0.12121 | 0.010899 | 0.12121 | 0.010899 | 0.13121 | 0.011798 | 0.12159 | 0.010933
108 | 11.2253 | 0.11225 | 0.01 | 0.12225 | 0.010891 | 0.12225 | 0.010891 | 0.13225 | 0.011782 | 0.12265 | 0.010926
109 | 11.3292 | 0.11329 | 0.01 | 0.12329 | 0.010883 | 0.12329 | 0.010883 | 0.13329 | 0.011765 | 0.12371 | 0.010919
110 | 11.4332 | 0.11433 | 0.01 | 0.12433 | 0.010875 | 0.12433 | 0.010875 | 0.13433 | 0.011749 | 0.12477 | 0.010913
111 | 11.5371 | 0.11537 | 0.01 | 0.12537 | 0.010867 | 0.12537 | 0.010867 | 0.13537 | 0.011733 | 0.12583 | 0.010907
112 | 11.641 | 0.11641 | 0.01 | 0.12641 | 0.010859 | 0.12641 | 0.010859 | 0.13641 | 0.011718 | 0.12689 | 0.010901
113 | 11.745 | 0.11745 | 0.01 | 0.12745 | 0.010851 | 0.12745 | 0.010851 | 0.13745 | 0.011703 | 0.12796 | 0.010894
114 | 11.8489 | 0.11849 | 0.01 | 0.12849 | 0.010844 | 0.12849 | 0.010844 | 0.13849 | 0.011688 | 0.12902 | 0.010888
115 | 11.9529 | 0.11953 | 0.01 | 0.12953 | 0.010837 | 0.12953 | 0.010837 | 0.13953 | 0.011673 | 0.13008 | 0.010883
116 | 12.0568 | 0.12057 | 0.01 | 0.13057 | 0.010829 | 0.13057 | 0.010829 | 0.14057 | 0.011659 | 0.13114 | 0.010877
117 | 12.1607 | 0.12161 | 0.01 | 0.13161 | 0.010822 | 0.13161 | 0.010822 | 0.14161 | 0.011645 | 0.1322 | 0.010871
118 | 12.2647 | 0.12265 | 0.01 | 0.13265 | 0.010815 | 0.13265 | 0.010815 | 0.14265 | 0.011631 | 0.13326 | 0.010866
119 | 12.3686 | 0.12369 | 0.01 | 0.13369 | 0.010808 | 0.13369 | 0.010808 | 0.14369 | 0.011617 | 0.13432 | 0.01086
120 | 12.4726 | 0.12473 | 0.01 | 0.13473 | 0.010802 | 0.13473 | 0.010802 | 0.14473 | 0.011604 | 0.13539 | 0.010855
121 | 12.5765 | 0.12576 | 0.01 | 0.13576 | 0.010795 | 0.13576 | 0.010795 | 0.14576 | 0.01159 | 0.13645 | 0.010849
122 | 12.6804 | 0.1268 | 0.01 | 0.1368 | 0.010789 | 0.1368 | 0.010789 | 0.1468 | 0.011577 | 0.13751 | 0.010844
123 | 12.7844 | 0.12784 | 0.01 | 0.13784 | 0.010782 | 0.13784 | 0.010782 | 0.14784 | 0.011564 | 0.13857 | 0.010839
124 | 12.8883 | 0.12888 | 0.01 | 0.13888 | 0.010776 | 0.13888 | 0.010776 | 0.14888 | 0.011552 | 0.13963 | 0.010834
125 | 12.9922 | 0.12992 | 0.01 | 0.13992 | 0.01077 | 0.13992 | 0.01077 | 0.14992 | 0.011539 | 0.14069 | 0.010829
126 | 13.0962 | 0.13096 | 0.01 | 0.14096 | 0.010764 | 0.14096 | 0.010764 | 0.15096 | 0.011527 | 0.14175 | 0.010824
127 | 13.2001 | 0.132 | 0.01 | 0.142 | 0.010758 | 0.142 | 0.010758 | 0.152 | 0.011515 | 0.14282 | 0.010819
128 | 13.3041 | 0.13304 | 0.01 | 0.14304 | 0.010752 | 0.14304 | 0.010752 | 0.15304 | 0.011503 | 0.14388 | 0.010815
129 | 13.408 | 0.13408 | 0.01 | 0.14408 | 0.010746 | 0.14408 | 0.010746 | 0.15408 | 0.011492 | 0.14494 | 0.01081
130 | 13.5119 | 0.13512 | 0.01 | 0.14512 | 0.01074 | 0.14512 | 0.01074 | 0.15512 | 0.01148 | 0.146 | 0.010805

## RECIP MODEL
Flow (mm^3/s) | PA Velocity (mm/s) | linear_advance | 0.01 | 0.01 |  | 0.01 |  | 0.01 |  | 0.0092827
|  | linear_offset | 0 | 0.01 |  | 0.01 |  | 0.02 |  | 0.020291
1 |  | linearization_velocity | 0 | 1.04 |  | 2.08 |  | 2.08 |  | 2.6721
|  | linear_offset = 0 linearization_velocity = 0 |  | linear_offset = 0.01 linearization_velocity = 1.04 |  | linear_offset = 0.01 linearization_velocity = 2.08 |  | linear_offset = 0.02 linearization_velocity = 2.08 |  | RECIP MODEL linear_offset = 0.0203 linearization_velocity = 2.672
0.001 | 0.00010394 | 1.0394e-06 | 0.01 | 2.0387e-06 | 0.019614 | 1.5391e-06 | 0.014807 | 2.0387e-06 | 0.019615 | 1.7541e-06 | 0.016876
0.1 | 0.010394 | 0.00010394 | 0.01 | 0.00020289 | 0.01952 | 0.00015366 | 0.014784 | 0.00020338 | 0.019568 | 0.0001751 | 0.016847
0.2 | 0.020788 | 0.00020788 | 0.01 | 0.00040384 | 0.019427 | 0.00030683 | 0.01476 | 0.00040578 | 0.01952 | 0.0003496 | 0.016818
0.3 | 0.031181 | 0.00031181 | 0.01 | 0.00060291 | 0.019335 | 0.00045951 | 0.014737 | 0.00060721 | 0.019473 | 0.0005235 | 0.016789
0.4 | 0.041575 | 0.00041575 | 0.01 | 0.00080015 | 0.019246 | 0.00061172 | 0.014713 | 0.00080768 | 0.019427 | 0.0006968 | 0.01676
0.5 | 0.051969 | 0.00051969 | 0.01 | 0.00099561 | 0.019158 | 0.00076345 | 0.01469 | 0.0010072 | 0.019381 | 0.00086952 | 0.016732
0.6 | 0.062363 | 0.00062363 | 0.01 | 0.0011893 | 0.019071 | 0.00091472 | 0.014668 | 0.0012058 | 0.019335 | 0.0010417 | 0.016703
0.7 | 0.072757 | 0.00072757 | 0.01 | 0.0013814 | 0.018987 | 0.0010655 | 0.014645 | 0.0014035 | 0.01929 | 0.0012132 | 0.016675
0.8 | 0.08315 | 0.0008315 | 0.01 | 0.0015718 | 0.018904 | 0.0012159 | 0.014623 | 0.0016003 | 0.019246 | 0.0013842 | 0.016647
0.9 | 0.093544 | 0.00093544 | 0.01 | 0.0017607 | 0.018822 | 0.0013658 | 0.014601 | 0.0017962 | 0.019202 | 0.0015547 | 0.01662
1 | 0.10394 | 0.0010394 | 0.01 | 0.001948 | 0.018742 | 0.0015153 | 0.014579 | 0.0019912 | 0.019158 | 0.0017245 | 0.016592
1.1 | 0.11433 | 0.0011433 | 0.01 | 0.0021338 | 0.018663 | 0.0016643 | 0.014557 | 0.0021854 | 0.019114 | 0.0018939 | 0.016565
1.2 | 0.12473 | 0.0012473 | 0.01 | 0.0023181 | 0.018586 | 0.001813 | 0.014536 | 0.0023787 | 0.019071 | 0.0020627 | 0.016538
1.3 | 0.13512 | 0.0013512 | 0.01 | 0.002501 | 0.01851 | 0.0019612 | 0.014514 | 0.0025712 | 0.019029 | 0.0022309 | 0.016511
1.4 | 0.14551 | 0.0014551 | 0.01 | 0.0026826 | 0.018435 | 0.002109 | 0.014493 | 0.0027628 | 0.018987 | 0.0023987 | 0.016484
1.5 | 0.15591 | 0.0015591 | 0.01 | 0.0028627 | 0.018362 | 0.0022564 | 0.014472 | 0.0029536 | 0.018945 | 0.0025659 | 0.016458
1.6 | 0.1663 | 0.001663 | 0.01 | 0.0030416 | 0.01829 | 0.0024033 | 0.014452 | 0.0031437 | 0.018904 | 0.0027326 | 0.016431
1.7 | 0.17669 | 0.0017669 | 0.01 | 0.0032192 | 0.018219 | 0.0025499 | 0.014431 | 0.0033329 | 0.018863 | 0.0028987 | 0.016405
1.8 | 0.18709 | 0.0018709 | 0.01 | 0.0033955 | 0.018149 | 0.0026961 | 0.014411 | 0.0035214 | 0.018822 | 0.0030644 | 0.01638
1.9 | 0.19748 | 0.0019748 | 0.01 | 0.0035707 | 0.018081 | 0.0028419 | 0.014391 | 0.003709 | 0.018782 | 0.0032296 | 0.016354
2 | 0.20788 | 0.0020788 | 0.01 | 0.0037446 | 0.018014 | 0.0029874 | 0.014371 | 0.003896 | 0.018742 | 0.0033943 | 0.016328
2.1 | 0.21827 | 0.0021827 | 0.01 | 0.0039174 | 0.017947 | 0.0031324 | 0.014351 | 0.0040821 | 0.018702 | 0.0035584 | 0.016303
2.2 | 0.22866 | 0.0022866 | 0.01 | 0.004089 | 0.017882 | 0.0032771 | 0.014332 | 0.0042676 | 0.018663 | 0.0037221 | 0.016278
2.3 | 0.23906 | 0.0023906 | 0.01 | 0.0042596 | 0.017818 | 0.0034214 | 0.014312 | 0.0044522 | 0.018624 | 0.0038854 | 0.016253
2.4 | 0.24945 | 0.0024945 | 0.01 | 0.0044291 | 0.017755 | 0.0035654 | 0.014293 | 0.0046362 | 0.018586 | 0.0040481 | 0.016228
2.5 | 0.25984 | 0.0025984 | 0.01 | 0.0045975 | 0.017693 | 0.003709 | 0.014274 | 0.0048195 | 0.018548 | 0.0042104 | 0.016203
2.6 | 0.27024 | 0.0027024 | 0.01 | 0.0047649 | 0.017632 | 0.0038522 | 0.014255 | 0.0050021 | 0.01851 | 0.0043722 | 0.016179
2.7 | 0.28063 | 0.0028063 | 0.01 | 0.0049313 | 0.017572 | 0.0039951 | 0.014236 | 0.0051839 | 0.018472 | 0.0045335 | 0.016155
2.8 | 0.29103 | 0.0029103 | 0.01 | 0.0050967 | 0.017513 | 0.0041377 | 0.014218 | 0.0053651 | 0.018435 | 0.0046944 | 0.016131
2.9 | 0.30142 | 0.0030142 | 0.01 | 0.0052612 | 0.017455 | 0.0042799 | 0.014199 | 0.0055456 | 0.018398 | 0.0048549 | 0.016107
3 | 0.31181 | 0.0031181 | 0.01 | 0.0054248 | 0.017397 | 0.0044218 | 0.014181 | 0.0057255 | 0.018362 | 0.0050149 | 0.016083
3.1 | 0.32221 | 0.0032221 | 0.01 | 0.0055874 | 0.017341 | 0.0045634 | 0.014163 | 0.0059047 | 0.018326 | 0.0051744 | 0.016059
3.2 | 0.3326 | 0.003326 | 0.01 | 0.0057492 | 0.017285 | 0.0047046 | 0.014145 | 0.0060832 | 0.01829 | 0.0053335 | 0.016036
3.3 | 0.343 | 0.00343 | 0.01 | 0.00591 | 0.017231 | 0.0048455 | 0.014127 | 0.0062611 | 0.018254 | 0.0054922 | 0.016013
3.4 | 0.35339 | 0.0035339 | 0.01 | 0.0060701 | 0.017177 | 0.0049861 | 0.014109 | 0.0064384 | 0.018219 | 0.0056505 | 0.015989
3.5 | 0.36378 | 0.0036378 | 0.01 | 0.0062293 | 0.017124 | 0.0051264 | 0.014092 | 0.006615 | 0.018184 | 0.0058083 | 0.015966
3.6 | 0.37418 | 0.0037418 | 0.01 | 0.0063877 | 0.017071 | 0.0052664 | 0.014075 | 0.0067911 | 0.018149 | 0.0059657 | 0.015944
3.7 | 0.38457 | 0.0038457 | 0.01 | 0.0065453 | 0.01702 | 0.0054061 | 0.014058 | 0.0069665 | 0.018115 | 0.0061227 | 0.015921
3.8 | 0.39496 | 0.0039496 | 0.01 | 0.0067021 | 0.016969 | 0.0055455 | 0.01404 | 0.0071413 | 0.018081 | 0.0062793 | 0.015898
3.9 | 0.40536 | 0.0040536 | 0.01 | 0.0068581 | 0.016919 | 0.0056846 | 0.014024 | 0.0073155 | 0.018047 | 0.0064355 | 0.015876
4 | 0.41575 | 0.0041575 | 0.01 | 0.0070134 | 0.016869 | 0.0058234 | 0.014007 | 0.0074892 | 0.018014 | 0.0065913 | 0.015854
4.1 | 0.42615 | 0.0042615 | 0.01 | 0.007168 | 0.016821 | 0.0059619 | 0.01399 | 0.0076623 | 0.01798 | 0.0067467 | 0.015832
4.2 | 0.43654 | 0.0043654 | 0.01 | 0.0073219 | 0.016773 | 0.0061001 | 0.013974 | 0.0078348 | 0.017947 | 0.0069017 | 0.01581
4.3 | 0.44693 | 0.0044693 | 0.01 | 0.0074751 | 0.016725 | 0.006238 | 0.013957 | 0.0080067 | 0.017915 | 0.0070563 | 0.015788
4.4 | 0.45733 | 0.0045733 | 0.01 | 0.0076276 | 0.016679 | 0.0063757 | 0.013941 | 0.0081781 | 0.017882 | 0.0072105 | 0.015767
4.5 | 0.46772 | 0.0046772 | 0.01 | 0.0077794 | 0.016633 | 0.006513 | 0.013925 | 0.0083489 | 0.01785 | 0.0073644 | 0.015745
4.6 | 0.47811 | 0.0047811 | 0.01 | 0.0079305 | 0.016587 | 0.0066502 | 0.013909 | 0.0085192 | 0.017818 | 0.0075178 | 0.015724
4.7 | 0.48851 | 0.0048851 | 0.01 | 0.0080811 | 0.016542 | 0.006787 | 0.013893 | 0.0086889 | 0.017787 | 0.0076709 | 0.015703
4.8 | 0.4989 | 0.004989 | 0.01 | 0.008231 | 0.016498 | 0.0069236 | 0.013878 | 0.0088581 | 0.017755 | 0.0078236 | 0.015682
4.9 | 0.5093 | 0.005093 | 0.01 | 0.0083802 | 0.016455 | 0.0070599 | 0.013862 | 0.0090268 | 0.017724 | 0.0079759 | 0.015661
5 | 0.51969 | 0.0051969 | 0.01 | 0.0085289 | 0.016412 | 0.0071959 | 0.013847 | 0.009195 | 0.017693 | 0.0081279 | 0.01564
6 | 0.62363 | 0.0062363 | 0.01 | 0.0099849 | 0.016011 | 0.0085429 | 0.013699 | 0.01085 | 0.017397 | 0.0096285 | 0.015439
7 | 0.72757 | 0.0072757 | 0.01 | 0.011392 | 0.015657 | 0.0098671 | 0.013562 | 0.012459 | 0.017124 | 0.011096 | 0.015251
8 | 0.8315 | 0.008315 | 0.01 | 0.012758 | 0.015343 | 0.011171 | 0.013435 | 0.014027 | 0.016869 | 0.012534 | 0.015074
9 | 0.93544 | 0.0093544 | 0.01 | 0.01409 | 0.015062 | 0.012457 | 0.013316 | 0.015559 | 0.016633 | 0.013945 | 0.014907
10 | 1.0394 | 0.010394 | 0.01 | 0.015392 | 0.014809 | 0.013726 | 0.013206 | 0.017058 | 0.016412 | 0.015331 | 0.01475
11 | 1.1433 | 0.011433 | 0.01 | 0.01667 | 0.01458 | 0.01498 | 0.013102 | 0.018527 | 0.016205 | 0.016693 | 0.014601
12 | 1.2473 | 0.012473 | 0.01 | 0.017926 | 0.014372 | 0.016221 | 0.013005 | 0.01997 | 0.016011 | 0.018035 | 0.01446
13 | 1.3512 | 0.013512 | 0.01 | 0.019163 | 0.014182 | 0.01745 | 0.012914 | 0.021388 | 0.015829 | 0.019357 | 0.014326
14 | 1.4551 | 0.014551 | 0.01 | 0.020383 | 0.014008 | 0.018668 | 0.012829 | 0.022784 | 0.015657 | 0.020662 | 0.014199
15 | 1.5591 | 0.015591 | 0.01 | 0.021589 | 0.013848 | 0.019875 | 0.012748 | 0.024159 | 0.015496 | 0.021949 | 0.014078
16 | 1.663 | 0.01663 | 0.01 | 0.022783 | 0.0137 | 0.021073 | 0.012672 | 0.025516 | 0.015343 | 0.023221 | 0.013963
17 | 1.7669 | 0.017669 | 0.01 | 0.023964 | 0.013563 | 0.022263 | 0.012599 | 0.026856 | 0.015199 | 0.024479 | 0.013854
18 | 1.8709 | 0.018709 | 0.01 | 0.025136 | 0.013435 | 0.023444 | 0.012531 | 0.02818 | 0.015062 | 0.025723 | 0.013749
19 | 1.9748 | 0.019748 | 0.01 | 0.026299 | 0.013317 | 0.024619 | 0.012466 | 0.029489 | 0.014932 | 0.026955 | 0.013649
20 | 2.0788 | 0.020788 | 0.01 | 0.027453 | 0.013206 | 0.025786 | 0.012405 | 0.030785 | 0.014809 | 0.028175 | 0.013554
21 | 2.1827 | 0.021827 | 0.01 | 0.0286 | 0.013103 | 0.026947 | 0.012346 | 0.032068 | 0.014692 | 0.029384 | 0.013462
22 | 2.2866 | 0.022866 | 0.01 | 0.02974 | 0.013006 | 0.028103 | 0.01229 | 0.03334 | 0.01458 | 0.030583 | 0.013375
23 | 2.3906 | 0.023906 | 0.01 | 0.030874 | 0.012915 | 0.029253 | 0.012237 | 0.0346 | 0.014474 | 0.031772 | 0.013291
24 | 2.4945 | 0.024945 | 0.01 | 0.032003 | 0.012829 | 0.030398 | 0.012186 | 0.035851 | 0.014372 | 0.032953 | 0.01321
25 | 2.5984 | 0.025984 | 0.01 | 0.033126 | 0.012748 | 0.031539 | 0.012137 | 0.037093 | 0.014275 | 0.034124 | 0.013133
26 | 2.7024 | 0.027024 | 0.01 | 0.034245 | 0.012672 | 0.032675 | 0.012091 | 0.038325 | 0.014182 | 0.035288 | 0.013058
27 | 2.8063 | 0.028063 | 0.01 | 0.035359 | 0.0126 | 0.033806 | 0.012047 | 0.03955 | 0.014093 | 0.036444 | 0.012987
28 | 2.9103 | 0.029103 | 0.01 | 0.03647 | 0.012531 | 0.034935 | 0.012004 | 0.040766 | 0.014008 | 0.037593 | 0.012918
29 | 3.0142 | 0.030142 | 0.01 | 0.037577 | 0.012467 | 0.036059 | 0.011963 | 0.041976 | 0.013926 | 0.038736 | 0.012851
30 | 3.1181 | 0.031181 | 0.01 | 0.03868 | 0.012405 | 0.03718 | 0.011924 | 0.043179 | 0.013848 | 0.039872 | 0.012787
31 | 3.2221 | 0.032221 | 0.01 | 0.039781 | 0.012346 | 0.038298 | 0.011886 | 0.044375 | 0.013772 | 0.041002 | 0.012725
32 | 3.326 | 0.03326 | 0.01 | 0.040878 | 0.01229 | 0.039413 | 0.01185 | 0.045565 | 0.0137 | 0.042126 | 0.012666
33 | 3.43 | 0.0343 | 0.01 | 0.041973 | 0.012237 | 0.040525 | 0.011815 | 0.04675 | 0.01363 | 0.043245 | 0.012608
34 | 3.5339 | 0.035339 | 0.01 | 0.043065 | 0.012186 | 0.041634 | 0.011781 | 0.047929 | 0.013563 | 0.044358 | 0.012552
35 | 3.6378 | 0.036378 | 0.01 | 0.044155 | 0.012138 | 0.042741 | 0.011749 | 0.049103 | 0.013498 | 0.045467 | 0.012498
36 | 3.7418 | 0.037418 | 0.01 | 0.045243 | 0.012091 | 0.043845 | 0.011718 | 0.050272 | 0.013435 | 0.046571 | 0.012446
37 | 3.8457 | 0.038457 | 0.01 | 0.046328 | 0.012047 | 0.044947 | 0.011688 | 0.051437 | 0.013375 | 0.047671 | 0.012396
38 | 3.9496 | 0.039496 | 0.01 | 0.047412 | 0.012004 | 0.046047 | 0.011658 | 0.052597 | 0.013317 | 0.048766 | 0.012347
39 | 4.0536 | 0.040536 | 0.01 | 0.048494 | 0.011963 | 0.047145 | 0.01163 | 0.053753 | 0.013261 | 0.049858 | 0.0123
40 | 4.1575 | 0.041575 | 0.01 | 0.049574 | 0.011924 | 0.048241 | 0.011603 | 0.054906 | 0.013206 | 0.050945 | 0.012254
41 | 4.2615 | 0.042615 | 0.01 | 0.050653 | 0.011886 | 0.049335 | 0.011577 | 0.056055 | 0.013154 | 0.052029 | 0.012209
42 | 4.3654 | 0.043654 | 0.01 | 0.05173 | 0.01185 | 0.050427 | 0.011551 | 0.0572 | 0.013103 | 0.053109 | 0.012166
43 | 4.4693 | 0.044693 | 0.01 | 0.052806 | 0.011815 | 0.051517 | 0.011527 | 0.058342 | 0.013054 | 0.054186 | 0.012124
44 | 4.5733 | 0.045733 | 0.01 | 0.05388 | 0.011781 | 0.052606 | 0.011503 | 0.05948 | 0.013006 | 0.05526 | 0.012083
45 | 4.6772 | 0.046772 | 0.01 | 0.054953 | 0.011749 | 0.053694 | 0.01148 | 0.060616 | 0.01296 | 0.056331 | 0.012044
46 | 4.7811 | 0.047811 | 0.01 | 0.056025 | 0.011718 | 0.05478 | 0.011457 | 0.061748 | 0.012915 | 0.057398 | 0.012005
47 | 4.8851 | 0.048851 | 0.01 | 0.057096 | 0.011688 | 0.055864 | 0.011436 | 0.062878 | 0.012871 | 0.058463 | 0.011968
48 | 4.989 | 0.04989 | 0.01 | 0.058165 | 0.011659 | 0.056948 | 0.011415 | 0.064005 | 0.012829 | 0.059525 | 0.011931
49 | 5.093 | 0.05093 | 0.01 | 0.059234 | 0.011631 | 0.05803 | 0.011394 | 0.06513 | 0.012788 | 0.060585 | 0.011896
50 | 5.1969 | 0.051969 | 0.01 | 0.060301 | 0.011603 | 0.059111 | 0.011374 | 0.066252 | 0.012748 | 0.061642 | 0.011861
51 | 5.3008 | 0.053008 | 0.01 | 0.061368 | 0.011577 | 0.06019 | 0.011355 | 0.067372 | 0.01271 | 0.062697 | 0.011828
52 | 5.4048 | 0.054048 | 0.01 | 0.062434 | 0.011552 | 0.061269 | 0.011336 | 0.06849 | 0.012672 | 0.063749 | 0.011795
53 | 5.5087 | 0.055087 | 0.01 | 0.063499 | 0.011527 | 0.062346 | 0.011318 | 0.069605 | 0.012635 | 0.064799 | 0.011763
54 | 5.6126 | 0.056126 | 0.01 | 0.064563 | 0.011503 | 0.063423 | 0.0113 | 0.070719 | 0.0126 | 0.065847 | 0.011732
55 | 5.7166 | 0.057166 | 0.01 | 0.065627 | 0.01148 | 0.064498 | 0.011283 | 0.07183 | 0.012565 | 0.066893 | 0.011702
56 | 5.8205 | 0.058205 | 0.01 | 0.066689 | 0.011458 | 0.065572 | 0.011266 | 0.07294 | 0.012531 | 0.067937 | 0.011672
57 | 5.9245 | 0.059245 | 0.01 | 0.067751 | 0.011436 | 0.066646 | 0.011249 | 0.074048 | 0.012499 | 0.068979 | 0.011643
58 | 6.0284 | 0.060284 | 0.01 | 0.068813 | 0.011415 | 0.067719 | 0.011233 | 0.075154 | 0.012467 | 0.070019 | 0.011615
59 | 6.1323 | 0.061323 | 0.01 | 0.069873 | 0.011394 | 0.068791 | 0.011218 | 0.076258 | 0.012435 | 0.071057 | 0.011587
60 | 6.2363 | 0.062363 | 0.01 | 0.070933 | 0.011374 | 0.069862 | 0.011202 | 0.077361 | 0.012405 | 0.072094 | 0.01156
61 | 6.3402 | 0.063402 | 0.01 | 0.071993 | 0.011355 | 0.070932 | 0.011188 | 0.078462 | 0.012375 | 0.073129 | 0.011534
62 | 6.4442 | 0.064442 | 0.01 | 0.073052 | 0.011336 | 0.072001 | 0.011173 | 0.079561 | 0.012346 | 0.074163 | 0.011509
63 | 6.5481 | 0.065481 | 0.01 | 0.07411 | 0.011318 | 0.07307 | 0.011159 | 0.080659 | 0.012318 | 0.075194 | 0.011483
64 | 6.652 | 0.06652 | 0.01 | 0.075168 | 0.0113 | 0.074138 | 0.011145 | 0.081756 | 0.01229 | 0.076225 | 0.011459
65 | 6.756 | 0.06756 | 0.01 | 0.076226 | 0.011283 | 0.075206 | 0.011132 | 0.082852 | 0.012263 | 0.077254 | 0.011435
66 | 6.8599 | 0.068599 | 0.01 | 0.077283 | 0.011266 | 0.076272 | 0.011119 | 0.083946 | 0.012237 | 0.078281 | 0.011411
67 | 6.9638 | 0.069638 | 0.01 | 0.078339 | 0.011249 | 0.077338 | 0.011106 | 0.085039 | 0.012211 | 0.079307 | 0.011388
68 | 7.0678 | 0.070678 | 0.01 | 0.079395 | 0.011233 | 0.078404 | 0.011093 | 0.08613 | 0.012186 | 0.080332 | 0.011366
69 | 7.1717 | 0.071717 | 0.01 | 0.080451 | 0.011218 | 0.079469 | 0.011081 | 0.087221 | 0.012162 | 0.081356 | 0.011344
70 | 7.2757 | 0.072757 | 0.01 | 0.081506 | 0.011203 | 0.080533 | 0.011069 | 0.08831 | 0.012138 | 0.082378 | 0.011322
71 | 7.3796 | 0.073796 | 0.01 | 0.082561 | 0.011188 | 0.081597 | 0.011057 | 0.089398 | 0.012114 | 0.083399 | 0.011301
72 | 7.4835 | 0.074835 | 0.01 | 0.083615 | 0.011173 | 0.08266 | 0.011046 | 0.090485 | 0.012091 | 0.084419 | 0.011281
73 | 7.5875 | 0.075875 | 0.01 | 0.084669 | 0.011159 | 0.083723 | 0.011034 | 0.091572 | 0.012069 | 0.085438 | 0.01126
74 | 7.6914 | 0.076914 | 0.01 | 0.085723 | 0.011145 | 0.084785 | 0.011023 | 0.092657 | 0.012047 | 0.086456 | 0.011241
75 | 7.7953 | 0.077953 | 0.01 | 0.086776 | 0.011132 | 0.085847 | 0.011013 | 0.093741 | 0.012025 | 0.087473 | 0.011221
76 | 7.8993 | 0.078993 | 0.01 | 0.087829 | 0.011119 | 0.086909 | 0.011002 | 0.094824 | 0.012004 | 0.088489 | 0.011202
77 | 8.0032 | 0.080032 | 0.01 | 0.088882 | 0.011106 | 0.087969 | 0.010992 | 0.095907 | 0.011983 | 0.089504 | 0.011183
78 | 8.1072 | 0.081072 | 0.01 | 0.089935 | 0.011093 | 0.08903 | 0.010982 | 0.096988 | 0.011963 | 0.090517 | 0.011165
79 | 8.2111 | 0.082111 | 0.01 | 0.090987 | 0.011081 | 0.09009 | 0.010972 | 0.098069 | 0.011943 | 0.09153 | 0.011147
80 | 8.315 | 0.08315 | 0.01 | 0.092039 | 0.011069 | 0.091149 | 0.010962 | 0.099148 | 0.011924 | 0.092542 | 0.011129
81 | 8.419 | 0.08419 | 0.01 | 0.09309 | 0.011057 | 0.092209 | 0.010952 | 0.10023 | 0.011905 | 0.093553 | 0.011112
82 | 8.5229 | 0.085229 | 0.01 | 0.094142 | 0.011046 | 0.093267 | 0.010943 | 0.10131 | 0.011886 | 0.094563 | 0.011095
83 | 8.6268 | 0.086268 | 0.01 | 0.095193 | 0.011034 | 0.094326 | 0.010934 | 0.10238 | 0.011868 | 0.095573 | 0.011079
84 | 8.7308 | 0.087308 | 0.01 | 0.096243 | 0.011023 | 0.095384 | 0.010925 | 0.10346 | 0.01185 | 0.096581 | 0.011062
85 | 8.8347 | 0.088347 | 0.01 | 0.097294 | 0.011013 | 0.096442 | 0.010916 | 0.10454 | 0.011832 | 0.097589 | 0.011046
86 | 8.9387 | 0.089387 | 0.01 | 0.098344 | 0.011002 | 0.097499 | 0.010908 | 0.10561 | 0.011815 | 0.098596 | 0.01103
87 | 9.0426 | 0.090426 | 0.01 | 0.099395 | 0.010992 | 0.098556 | 0.010899 | 0.10669 | 0.011798 | 0.099602 | 0.011015
88 | 9.1465 | 0.091465 | 0.01 | 0.10044 | 0.010982 | 0.099613 | 0.010891 | 0.10776 | 0.011781 | 0.10061 | 0.011
89 | 9.2505 | 0.092505 | 0.01 | 0.10149 | 0.010972 | 0.10067 | 0.010883 | 0.10883 | 0.011765 | 0.10161 | 0.010985
90 | 9.3544 | 0.093544 | 0.01 | 0.10254 | 0.010962 | 0.10173 | 0.010875 | 0.10991 | 0.011749 | 0.10262 | 0.01097
91 | 9.4584 | 0.094584 | 0.01 | 0.10359 | 0.010953 | 0.10278 | 0.010867 | 0.11098 | 0.011733 | 0.10362 | 0.010955
92 | 9.5623 | 0.095623 | 0.01 | 0.10464 | 0.010943 | 0.10384 | 0.010859 | 0.11205 | 0.011718 | 0.10462 | 0.010941
93 | 9.6662 | 0.096662 | 0.01 | 0.10569 | 0.010934 | 0.10489 | 0.010851 | 0.11312 | 0.011703 | 0.10563 | 0.010927
94 | 9.7702 | 0.097702 | 0.01 | 0.10674 | 0.010925 | 0.10595 | 0.010844 | 0.11419 | 0.011688 | 0.10663 | 0.010914
95 | 9.8741 | 0.098741 | 0.01 | 0.10779 | 0.010916 | 0.107 | 0.010837 | 0.11526 | 0.011673 | 0.10763 | 0.0109
96 | 9.978 | 0.09978 | 0.01 | 0.10884 | 0.010908 | 0.10806 | 0.010829 | 0.11633 | 0.011659 | 0.10863 | 0.010887
97 | 10.082 | 0.10082 | 0.01 | 0.10988 | 0.010899 | 0.10911 | 0.010822 | 0.1174 | 0.011644 | 0.10963 | 0.010874
98 | 10.1859 | 0.10186 | 0.01 | 0.11093 | 0.010891 | 0.11016 | 0.010815 | 0.11847 | 0.011631 | 0.11063 | 0.010861
99 | 10.2899 | 0.1029 | 0.01 | 0.11198 | 0.010883 | 0.11122 | 0.010808 | 0.11954 | 0.011617 | 0.11163 | 0.010848
100 | 10.3938 | 0.10394 | 0.01 | 0.11303 | 0.010875 | 0.11227 | 0.010802 | 0.1206 | 0.011603 | 0.11262 | 0.010836
101 | 10.4977 | 0.10498 | 0.01 | 0.11408 | 0.010867 | 0.11332 | 0.010795 | 0.12167 | 0.01159 | 0.11362 | 0.010823
102 | 10.6017 | 0.10602 | 0.01 | 0.11512 | 0.010859 | 0.11438 | 0.010789 | 0.12274 | 0.011577 | 0.11462 | 0.010811
103 | 10.7056 | 0.10706 | 0.01 | 0.11617 | 0.010851 | 0.11543 | 0.010782 | 0.1238 | 0.011564 | 0.11561 | 0.010799
104 | 10.8095 | 0.1081 | 0.01 | 0.11722 | 0.010844 | 0.11648 | 0.010776 | 0.12487 | 0.011552 | 0.11661 | 0.010788
105 | 10.9135 | 0.10913 | 0.01 | 0.11826 | 0.010837 | 0.11753 | 0.01077 | 0.12593 | 0.011539 | 0.11761 | 0.010776
106 | 11.0174 | 0.11017 | 0.01 | 0.11931 | 0.010829 | 0.11859 | 0.010764 | 0.127 | 0.011527 | 0.1186 | 0.010765
107 | 11.1214 | 0.11121 | 0.01 | 0.12036 | 0.010822 | 0.11964 | 0.010757 | 0.12806 | 0.011515 | 0.1196 | 0.010754
108 | 11.2253 | 0.11225 | 0.01 | 0.12141 | 0.010815 | 0.12069 | 0.010752 | 0.12913 | 0.011503 | 0.12059 | 0.010743
109 | 11.3292 | 0.11329 | 0.01 | 0.12245 | 0.010808 | 0.12174 | 0.010746 | 0.13019 | 0.011492 | 0.12158 | 0.010732
110 | 11.4332 | 0.11433 | 0.01 | 0.1235 | 0.010802 | 0.12279 | 0.01074 | 0.13125 | 0.01148 | 0.12258 | 0.010721
111 | 11.5371 | 0.11537 | 0.01 | 0.12454 | 0.010795 | 0.12384 | 0.010734 | 0.13232 | 0.011469 | 0.12357 | 0.010711
112 | 11.641 | 0.11641 | 0.01 | 0.12559 | 0.010789 | 0.12489 | 0.010729 | 0.13338 | 0.011458 | 0.12456 | 0.0107
113 | 11.745 | 0.11745 | 0.01 | 0.12664 | 0.010782 | 0.12595 | 0.010723 | 0.13444 | 0.011447 | 0.12556 | 0.01069
114 | 11.8489 | 0.11849 | 0.01 | 0.12768 | 0.010776 | 0.127 | 0.010718 | 0.1355 | 0.011436 | 0.12655 | 0.01068
115 | 11.9529 | 0.11953 | 0.01 | 0.12873 | 0.01077 | 0.12805 | 0.010713 | 0.13656 | 0.011425 | 0.12754 | 0.01067
116 | 12.0568 | 0.12057 | 0.01 | 0.12977 | 0.010764 | 0.1291 | 0.010707 | 0.13763 | 0.011415 | 0.12853 | 0.01066
117 | 12.1607 | 0.12161 | 0.01 | 0.13082 | 0.010758 | 0.13015 | 0.010702 | 0.13869 | 0.011404 | 0.12952 | 0.010651
118 | 12.2647 | 0.12265 | 0.01 | 0.13187 | 0.010752 | 0.1312 | 0.010697 | 0.13975 | 0.011394 | 0.13051 | 0.010641
119 | 12.3686 | 0.12369 | 0.01 | 0.13291 | 0.010746 | 0.13225 | 0.010692 | 0.14081 | 0.011384 | 0.1315 | 0.010632
120 | 12.4726 | 0.12473 | 0.01 | 0.13396 | 0.01074 | 0.1333 | 0.010687 | 0.14187 | 0.011374 | 0.13249 | 0.010623
121 | 12.5765 | 0.12576 | 0.01 | 0.135 | 0.010734 | 0.13435 | 0.010682 | 0.14293 | 0.011365 | 0.13348 | 0.010613
122 | 12.6804 | 0.1268 | 0.01 | 0.13605 | 0.010729 | 0.1354 | 0.010677 | 0.14399 | 0.011355 | 0.13447 | 0.010604
123 | 12.7844 | 0.12784 | 0.01 | 0.13709 | 0.010723 | 0.13644 | 0.010673 | 0.14505 | 0.011345 | 0.13546 | 0.010595
124 | 12.8883 | 0.12888 | 0.01 | 0.13814 | 0.010718 | 0.13749 | 0.010668 | 0.1461 | 0.011336 | 0.13644 | 0.010587
125 | 12.9922 | 0.12992 | 0.01 | 0.13918 | 0.010713 | 0.13854 | 0.010663 | 0.14716 | 0.011327 | 0.13743 | 0.010578
126 | 13.0962 | 0.13096 | 0.01 | 0.14023 | 0.010707 | 0.13959 | 0.010659 | 0.14822 | 0.011318 | 0.13842 | 0.01057
127 | 13.2001 | 0.132 | 0.01 | 0.14127 | 0.010702 | 0.14064 | 0.010654 | 0.14928 | 0.011309 | 0.13941 | 0.010561
128 | 13.3041 | 0.13304 | 0.01 | 0.14232 | 0.010697 | 0.14169 | 0.01065 | 0.15034 | 0.0113 | 0.14039 | 0.010553
129 | 13.408 | 0.13408 | 0.01 | 0.14336 | 0.010692 | 0.14274 | 0.010646 | 0.15139 | 0.011291 | 0.14138 | 0.010545
130 | 13.5119 | 0.13512 | 0.01 | 0.1444 | 0.010687 | 0.14379 | 0.010641 | 0.15245 | 0.011283 | 0.14237 | 0.010536